## properties
[12 empty] | Based on PV areas from Matrikkel | Based on EV sanity check
Building type | Floor area (BRA) per dwelling [m2] | dwellings per building [#] | Floor area (BRA) per building [m2] | BRA/BTA* ratio [#] | nr. floors [#] | Roof area (footprint) [m2] | ratio footprint/BRA | Area Windows [% BRA] | g-value | DHW tank size [m3] | DHW tank coil power [kW] | PV cap per building [kWp] | EVs
House | 128 | 1.25 | 160 | 0.85 | 2.1 | 89.6359 | 0.56022 | 0.15 | 0.5 | 0.25 | 2 | 8.9636 | 1
Apartment | 70 | 20 | 1400 | 1 | 4.2 | 333.3333 | 0.2381 | 0.15 | 0.5 | 2.5 | 30 | 33.3333 | 16.016
Commercial |  |  | 10000 | 1 | 5 | 2000 | 0.2 | 0.15 | 0.5 | 0.75 | 12 | 200 | 12.7
* BRA (Bruksareal) = utility floor area; BTA (Bruttoareal) = gross floor area
| c_air [Wh/m3K] | 0.336
| ceiling height [m] | 2.4
| multiplier | 12
|  | Building envelope |  |  |  |  | Ventilation system*
[5 empty] | R_e = 9*R_i |  | ΔT = 4 | occupied (6h - 18h) |  | unoccupied (18h - 6h)
Building type | Energy efficiency level | C_i [Wh/m2K] | C_e [Wh/m2K] | H-value [W/m2K] | R_i [m2K/W] | R_e [m2K/W] | c_air*ΔT [Wh/m3] | m [m3/m2h] | q_vent [W/m2] | m [m3/m2h] | q_vent [W/m2]
House | Regular | 9.6768 | 65 | 1.5 | 0.066667 | 0.6
| Efficient |  |  | 0.82 | 0.12195 | 1.0976
| Very eff. |  |  | 0.54 | 0.18519 | 1.6667
Apartment | Regular | 9.6768 | 112 | 1.3 | 0.076923 | 0.69231
| Efficient |  |  | 0.7 | 0.14286 | 1.2857
| Very eff. |  |  | 0.5 | 0.2 | 1.8
Commercial | Regular | 9.6768 | 112 | 1.45 | 0.068966 | 0.62069 | 1.3485 | 7 | -9.4394 | 2 | -2.697
| Efficient |  |  | 0.69 | 0.14493 | 1.3043 | 1.3485 | 7 | -9.4394 | 2 | -2.697
| Very eff. |  |  | 0.49 | 0.20408 | 1.8367 | 1.3485 | 6 | -8.0909 | 1 | -1.3485
* House and Apt have ventilation losses included in the H-value (equal day and night)
qs = (global horizontal solar radiation) * (ratio footprint/BRA)
αV
g

## alfas
| House |  |  | Apartment |  |  | Other
| Regular | Efficient | Very efficient | Regular | Efficient | Very efficient | Regular |  |  | Efficient |  |  | Very efficient
| alpha_s-i | alpha_s-i | alpha_s-i | alpha_s-i | alpha_s-i | alpha_s-i | alpha_i | alpha_s | alpha_v | alpha_i | alpha_s | alpha_v | alpha_i | alpha_s | alpha_v
January | 1 | 0.4 | 0.2 | 1 | 0.4 | 0.2 | 0.9981 | 0.9981 | 1 | 0.57 | 0.57 | 1 | 0.5 | 0.5 | 1
February | 1 | 0.4 | 0.2 | 1 | 0.4 | 0.2 | 0.99828 | 0.99828 | 1 | 0.57 | 0.57 | 1 | 0.5 | 0.5 | 1
March | 1 | 0.4 | 0.2 | 1 | 0.4 | 0.2 | 0.99577 | 0.99577 | 1 | 0.57 | 0.57 | 1 | 0.49999 | 0.49999 | 1
April | 0.75 | 0.4 | 0.2 | 0.75 | 0.4 | 0.2 | 0.98356 | 0.98356 | 1 | 0.57 | 0.57 | 1 | 0.4998 | 0.4998 | 1
May | 0.5 | 0.4 | 0.2 | 0.5 | 0.4 | 0.2 | 0.89826 | 0.89826 | 1 | 0.57 | 0.57 | 1 | 0.48532 | 0.48532 | 1
June | 0.25 | 0.2 | 0.1 | 0.25 | 0.2 | 0.1 | 0.66571 | 0.66571 | 1 | 0.456 | 0.456 | 1 | 0.36931 | 0.36931 | 1
July | 0.25 | 0.2 | 0.1 | 0.25 | 0.2 | 0.1 | 0.58503 | 0.58503 | 1 | 0.399 | 0.399 | 1 | 0.26662 | 0.26662 | 1
August | 0.25 | 0.2 | 0.1 | 0.25 | 0.2 | 0.1 | 0.66953 | 0.66953 | 1 | 0.456 | 0.456 | 1 | 0.38344 | 0.38344 | 1
September | 0.5 | 0.4 | 0.2 | 0.5 | 0.4 | 0.2 | 0.92321 | 0.92321 | 1 | 0.57 | 0.57 | 1 | 0.49204 | 0.49204 | 1
October | 0.75 | 0.4 | 0.2 | 0.75 | 0.4 | 0.2 | 0.98159 | 0.98159 | 1 | 0.57 | 0.57 | 1 | 0.49984 | 0.49984 | 1
November | 1 | 0.4 | 0.2 | 1 | 0.4 | 0.2 | 0.99556 | 0.99556 | 1 | 0.57 | 0.57 | 1 | 0.5 | 0.5 | 1
December | 1 | 0.4 | 0.2 | 1 | 0.4 | 0.2 | 0.99792 | 0.99792 | 1 | 0.57 | 0.57 | 1 | 0.5 | 0.5 | 1

## energy
Energy demand [kWh/m2y]
from PROFet in reference Oslo climate
Building type | Energy efficiency level | Space Heating | DHW | El. specific | Total
House | Regular | 134 | 20 | 40 | 194
| Efficient | 70 | 20 | 40 | 130
| Very eff. | 53 | 20 | 40 | 113
Apartment | Regular | 128 | 40 | 40 | 209
| Efficient | 68 | 40 | 40 | 148
| Very eff. | 51 | 40 | 40 | 131
Commercial | Regular | 112.9829 | 19.6325 | 137.008 | 269.7764
| Efficient | 57.4604 | 19.6325 | 137.008 | 214.1009
| Very eff. | 36.4844 | 19.6325 | 122.1916 | 178.6373